## Sheet1
Plaster Calculation Calculator
Wall Size LxBxD (m) |  |  | Volume | Dry Volume
5 | 6 | 0.012 | 0.36 | 0.486 |  | 0.012
Ratio
Cement | Sand | Sum of Mix
1 | 5 | 6
Cement | [5 empty] | 6
Bags | CUM | KG
2.3328 | 0.081 | 116.64
Sand
CUM | CFT | 1440
0.405 | 14.3005 | 1500 |  |  | 5