## Sheet1
Determine the Height of Rectangular Water Tank
2
Volume of rectangular water tank = L x B x H = Volume |  |  | 4
Water Tank Capacity in litters | 50000 | Input Data
1000lit/m3 Dencity of Water | 50 | [5 empty] | 6.25
Water Tank Volume | 50
We Need
Length | 2
Width | 4 |  |  | Feet | Meter
Height | ?? |  | Length | 8 | 2.439
|  |  | Width | 5 | 1.5244 | 50
Area Of Water Tank | 8 |  | Height | 20.5 | 6.25
Height Of Water Tank Is | 6.25
Download From - www.tutorialstipscivil.com
Note on A1: Amit Sah: www.tutorialstipscivil.com
Note on D17: Amit Sah: www.tutorialstipscivil.com
Note on A18: Amit Sah: tutorialstipscivil